## e_sensor
No. | Designator | Qty | Manufacturer | Manufacturer Part Number | Spec | Link
1 | C1, C2, C3, C5, C9, C10, C11 | 7 | Samsung Electro-Mechanics | CL05B104KO5NNNC | 0.1 uF | https://www.lcsc.com/product-detail/C1525.html
2 | C4, C6, C7 | 3 | Samsung Electro-Mechanics | CL10A105KB8NNNC | 1 uF | https://jlcpcb.com/partdetail/16531-CL10A105KB8NNNC/C15849
3 | C8 | 1 | Murata | GRM188R60J476ME15D | 47 uF | https://www.digikey.jp/ja/products/detail/murata-electronics/GRM188R60J476ME15D/5877410
4 | I1 | 1 | Toshiba | TCR2EF33,LM | 3.3 V | https://www.digikey.jp/ja/products/detail/toshiba-semiconductor-and-storage/TCR2EF33-LM-CT/4503183
5 | I2 | 1 | Toshiba | TCR3UF20A,LM(CT | 2.0 V | https://www.lcsc.com/product-detail/C7067134.html
6 | I3 | 1 | ATmel | AVR128DB32T-E/RXB |  | https://www.digikey.jp/ja/products/detail/microchip-technology/AVR128DB32T-E-RXB/12807276
7 | I4 | 1 | ATmel | AVR64DU32-I/RXB |  | https://www.digikey.jp/ja/products/detail/microchip-technology/AVR64DU32-I-RXB/22611635
8 | I5 | 1 | Texas Instruments | OPT3001 |  | https://www.digikey.jp/ja/products/detail/texas-instruments/OPT3001DNPR/5039362
9 | I6 | 1 | Sensirion | SHT40-AD1B |  | https://www.digikey.jp/ja/products/detail/sensirion-ag/SHT40-AD1B-R3/14322709
10 | I7 | 1 | Sensirion | STCC4-D-R3 | CO2 | https://www.digikey.jp/ja/products/detail/sensirion-ag/STCC4-D-R3/26769073
11 | I8 | 1 | Texas Instruments | TPS22965DSGR |  | https://www.lcsc.com/product-detail/C122837.html
12 | J1 | 1 | Korean Hroparts Elec | TYPE-C-31-M-14 | Type C | https://www.lcsc.com/product-detail/C223907.html
13 | O1 | 1 | Microchip Technology | MCP6V02-E/MD |  | https://www.digikey.jp/ja/products/detail/microchip-technology/MCP6V02-E-MD/1635826
14 | P1 | 1 | VISHAY | TFPT1206L1002FV |  | https://www.digikey.jp/ja/products/detail/vishay-dale/TFPT1206L1002FV/1427100
15 | Q1 | 1 | JSCJ | JSCJ MMBT3904(RANGE:100-300) |  | https://www.lcsc.com/product-detail/C20526.html
16 | R1 | 1 | UNI-ROYAL(Uniroyal Elec) | 0603WAF1002T5E | 10 kΩ | https://jlcpcb.com/partdetail/26547-0603WAF1002T5E/C25804
17 | R2 | 1 | TE Connectivity Passive Product | CPF0603B2R21E1 | 2.21 Ω, 0.1%, 25ppm/C | https://www.digikey.jp/ja/products/detail/te-connectivity-passive-product/CPF0603B2R21E1/14007137
18 | R3 | 1 | TE Connectivity Passive Product | RQ73C1J232RBTD | 232 Ω, 0.1%, 10ppm/C | https://www.digikey.jp/ja/products/detail/te-connectivity-passive-product/RQ73C1J232RBTD/9480531
19 | R4 | 1 | TE Connectivity Passive Product | RQ73C1J2K74BTD | 2.74 kΩ, 0.1%, 10ppm/C | https://www.digikey.jp/ja/products/detail/te-connectivity-passive-product/RQ73C1J2K74BTD/9480545
20 | R5, R6 | 2 | TE Connectivity Passive Product | RQ73C1J15KBTD | 15 kΩ, 0.1%, 10ppm/C | https://www.digikey.jp/ja/products/detail/te-connectivity-passive-product/RQ73C1J15KBTD/9480247
21 | R7, R8 | 2 | TE Connectivity Passive Product | RQ73C1J13KBTD | 13 kΩ, 0.1%, 10ppm/C | https://www.digikey.jp/ja/products/detail/te-connectivity-passive-product/RQ73C1J13KBTD/9480097
22 | R9 | 1 | UNI-ROYAL | 0603WAF4701T5E | 4.7 kΩ | https://www.lcsc.com/product-detail/C23162.html
23 | RN1, RN2 | 2 | Panasonic | EXB-28V103JX | 10 kΩ x 4 | https://www.digikey.jp/ja/products/detail/panasonic-electronic-components/EXB-28V103JX/256299
24 | PT1 | 1 | Yageo Nexensos | 32208551 |  | https://www.digikey.jp/ja/products/detail/yageo-nexensos/32208551/6677784